main.c
Init()
→ init all functions
Test LEDs
Test Motors
Loop forever
{
  Light_Intensity==0?
  (is at light source)
  → drive away fast
  good_bearing?
  → braitenberg
  else?
  → random walk
}
ISR(TimerB0,TimerB0_ISR)
→ ADC_Grab() (@ ADC10.c)
→ Start ADC conversion
→ send IR
ISR(ADC10,ADC_ISR)
Triggered when ADC conver-
Ion is ready.
→ cyclic change channels
PD1/2/3, Batt, Food0/1
→ read ADC value
ISR(TimerA1,TimerA1_ISR)
→ receive IR
./behav/braitenberg.c
→ Implement Braitenberg
behavior based on PD1/2/3
Readings.
→ Control motors
motor.c
ISR(WATCHDOG,WatchdogISR)
→ Random walking (if enabled)
→ Generate motor PWM
ISR(TimerA0,TimerA0_ISR)
→ should never be triggered
Not used
ISR(TimerB1,TimerB1_ISR)
→ should neber be triggered
Not used